## English Version
Group | Question1 | Question2
1 | Use single-phase half-bridge inverter; Vdc=400V; Rload=8Ω; Change the external phase-shifting angle φ between inverters. | Vdc=200V; f=50Hz; R=5Ω; L=100mH
2 | Use single-phase full-bridge inverter; Use 180°conduct mode; Vdc=400V; Rload=8Ω; Change the external phase-shifting angle φ between inverters. | Vdc=200V; f=50Hz; R=10Ω,L=10mH
3 | Use single-phase full-bridge inverter; Fix the internal phase-shifting angle θ=150° inside the inverters; Vdc=400V; Rload=8Ω; Change the external phase-shifting angle φ between inverters. | Vdc=200V; f=50Hz; R=10Ω
4 | Use single-phase full-bridge inverter; Fix the internal phase-shifting angle θ=120° inside the inverters; Vdc=400V; Rload=8Ω; Change the external phase-shifting angle φ between inverters. | Vdc=200V; f=50Hz; R=10Ω,L=100mH
5 | Use single-phase full-bridge inverter; Fix the internal phase-shifting angle θ=90°inside the inverters; Vdc=400V; Rload=8Ω;Change the external phase-shifting angle φ between inverters. | Vdc=200V; f=50Hz; R=10Ω,L=1mH
6 | Use single-phase full-bridge inverter; Fix the internal phase-shifting angle θ=60° inside the inverters; Vdc=400V; Rload=8Ω; Change the external phase-shifting angle φ between inverters. | Vdc=200V; f=50Hz; R=5Ω; L=10mH
7 | Use single-phase full-bridge inverter; Fix the external phase-shifting angle φ=30° between the inverters; Vdc=400V; Rload=8Ω; Change the internal phase-shifting angle θ inside inverters. | Vdc=300V; f=50Hz; R=10Ω
8 | Use single-phase full-bridge inverter; Fix the external phase-shifting angle φ=60° between the inverters; Vdc=400V; Rload=8Ω; Change the internal phase-shifting angle θ inside inverters. | Vdc=300V; f=50Hz; R=10Ω; L=1mH
9 | Use single-phase full-bridge inverter; Fix the external phase-shifting angle φ=90° between the inverters; Vdc=400V; Rload=8Ω; Change the internal phase-shifting angle θ inside inverters. | Vdc=200V; f=50Hz; R=5Ω; L=1mH
10 | Use single-phase full-bridge inverter; Fix the internal phase-shifting angle θ=105° inside the inverters; Vdc=400V; Rload=8Ω; Change the external phase-shifting angle φ between inverters. | Vdc=300V; f=50Hz; R=10Ω; L=10mH